## General Configuration Details
Setting | Value | Notes
Fabric Name | DC2-Fabric
Configlet Prefix | DC2_AVD
Fabric Identifier | DC2
Validate Network with Batfish | FALSE | Only option is FALSE for now
Management Gateway | 10.20.30.254 | OOB Management network default gateway
DNS Servers | 8.8.8.8
NTP Servers | 1.1.1.1
Underlay Network Summary | 172.31.255.0/24 | Point to point network summary, assigned as /31 for each uplink interfaces. Assign a range larger then total [spines * total potential leafs * 2]
Overlay Network Summary | 192.168.255.0/24 | IP address range for evpn loopback for all switches in fabric, assigned as /32s. Assign a range larger than total [spines + total leafs]
VTEP Network Summary | 192.168.254.0/24 | VTEP Vxlan Tuneel source loopback IP for leaf switches, assigned in /32s. Assign a range larger than total leaf switches.
Vxlan VLAN Aware Bundles | TRUE | Enable/Disable vlan aware bundles; TRUE or FALSE
MLAG IGP Peer Network Summary | 10.255.251.0/24 | IP Address range used for the IGP peerings between MLAG leaf pairs. Assign a range larger than total spines + total leafs
MLAG Peer Network Summary | 10.255.252.0/24 | IP Address range used for the MLAG peerings between MLAG leaf pairs. Assign a range larger than total spines + total leafs
BGP IPv4 Underlay Peer Group Password |  | hash of password; Leave blank if none
BGP EVPN Overlay Peer Group Password |  | hash of password; Leave blank if none
BGP MLAG IPv4 Underlay Group Password |  | hash of password; Leave blank if none
Point to Point Uplink MTU | 1500
BGP BFD Multihop Interval | 1200
BGP BFD Multihop Min Rx | 1200
BGP BFD Multihop Multiplier | 3
cvpadmin password sha512 hash | hash1 | hash of cvpadmin password
admin password sha512 hash | hash2 | hash of admin password
CVP IP Addresses | 10.20.30.181, 10.20.30.182, 10.20.30.183 | comma separated IP addresses
CVP Ingest Auth Key |  | Leave blank if none

## Spine Info
ID | Hostname | Management IP
1 | DC1-SPINE1 | 192.168.200.101/24
2 | DC1-SPINE2 | 192.168.200.102/24

## Spine Configuration Details
Variable | Value
Platform | 7280R3
BGP ASN | 65100
BGP Peering ASN Range | 65101-65132
BGP wait-for-convergence | True
BGP wait-install | TRUE
BGP distance setting | distance bgp 20 200 200
BGP default ipv4-unicast | False

## L3 Leaf Info
ID | Platform | Container Name | Hostname | Management IP | MLAG Interfaces | BGP AS | Spines | Uplink Interfaces to Spines | Remote Spine Interfaces | Tenants | Tags
1 | 7160 | DC1_LEAF1 | DC1-LEAF1A | 192.168.200.105/24 |  | 65101 |  |  | Ethernet1, Ethernet1 | all | web, app
2 | 7050SX | DC1_LEAF2 | DC1-LEAF2A | 192.168.200.106/24 | Ethernet45, Ethernet46 | 65102 |  |  | Ethernet2, Ethernet2 | Tenant_A, Tenant_B, Tenant_C | opzone, web, app, db
3 | 7050SX | DC1_LEAF2 | DC1-LEAF2B | 192.168.200.107/24 | Ethernet45, Ethernet46 | 65102 |  |  | Ethernet3, Ethernet3 | Tenant_A, Tenant_B, Tenant_C | opzone, web, app, db
4 | 7280R | DC1_SVC3 | DC1-SVC3A | 192.168.200.108/24 |  | 65103 |  |  | Ethernet4, Ethernet4, Ethernet4, Ethernet4 | Tenant_A, Tenant_B, Tenant_C | opzone, web, app, db
5 | 7280R | DC1_SVC3 | DC1-SVC3B | 192.168.200.109/24 |  | 65103 |  |  | Ethernet5, Ethernet5, Ethernet5, Ethernet5 | Tenant_A, Tenant_B, Tenant_C | opzone, web, app, db

## L3 Leaf Configuration Details
Variables | Value
Platform | vEOS
Spines | DC1-SPINE1, DC1-SPINE2
Uplink Interfaces to Spines | Ethernet1, Ethernet2
BGP AS
MLAG Interfaces | Ethernet3
Virtual Router Mac-Address | 00:dc:00:00:00:0a
Spanning-tree Mode | mstp
Spanning-tree Priority | 16384
BGP wait-install | True
BGP distance setting | distance bgp 20 200 200
BGP default ipv4-unicast | FALSE

## L2 Leaf Info
ID | Platform | Container Name | Hostname | Management IP | MLAG Interfaces | Parent Leaf Hostnames | Uplink Interfaces to L3 Leafs | L3 Leaf Interfaces | Tenants | Tags
8 | 750XP | DC1_L2LEAF1 | DC1-L2LEAF1A | 192.168.200.112/24 |  | DC1-LEAF2A, DC1-LEAF2B | Ethernet1, Ethernet2 | Ethernet7, Ethernet7 | Tenant_A | opzone, web, app
9 | 720XP | DC1_L2LEAF2 | DC1-L2LEAF2A | 192.168.200.113/24 | Ethernet3, Ethernet4 | DC1-SVC3A, DC1-SVC3B | Ethernet1, Ethernet2 | Ethernet7, Ethernet7
10 | 720XP | DC1_L2LEAF2 | DC1-L2LEAF2B | 192.168.200.114/24 | Ethernet3, Ethernet4 | DC1-SVC3A, DC1-SVC3B | Ethernet1, Ethernet2 | Ethernet8, Ethernet8

## L2 Leaf Configuration Details
Variables | Value
Platform | vEOS
Uplink Interfaces to L3 Leafs
L3 Leaf Interfaces
MLAG Interfaces
Spanning-tree Mode | mstp
Spanning-tree Priority | 16384

## Tenants
Tenant | Mac Vrf VNI Base | Vrf | VTEP Loopback | VTEP Loopback Address Range | Vrf VNI | SVI | Vlan VNI Override | SVI Address | Name | Tags | Enabled
Tenant_A | 10000 | Tenant_A_OP_Zone | loopback100 | 10.255.1.0/24 | 10 | 110 |  | 10.1.10.1/24 | Tenant_A_OP_Zone_1 | opzone | TRUE
Tenant_A | 10000 | Tenant_A_OP_Zone |  |  | 10 | 111 | 50111 | 10.1.11.1/24 | Tenant_A_OP_Zone_2 | opzone | TRUE
Tenant_A | 10000 | Tenant_A_WEB_Zone |  |  | 11 | 120 |  | 10.1.20.1/24 | Tenant_A_WEB_Zone_1 | web, erp1 | TRUE
Tenant_A | 10000 | Tenant_A_WEB_Zone |  |  | 11 | 121 |  | 10.1.21.1/24 | Tenant_A_WEB_Zone_2 | web | TRUE
Tenant_A | 10000 | Tenant_A_APP_Zone |  |  | 12 | 130 |  | 10.1.30.1/24 | Tenant_A_APP_Zone_1 | app, erp1 | TRUE
Tenant_A | 10000 | Tenant_A_APP_Zone |  |  | 12 | 131 |  | 10.1.31.1/24 | Tenant_A_APP_Zone_2 | app | TRUE
Tenant_A | 10000 | Tenant_A_DB_Zone |  |  | 13 | 140 |  | 10.1.40.1/24 | Tenant_A_DB_Zone_1 | db | TRUE
Tenant_A | 10000 | Tenant_A_DB_Zone |  |  | 13 | 141 |  | 10.1.41.1/24 | Tenant_A_DB_Zone_2 | db | TRUE
Tenant_A | 10000 | Tenant_A_WAN_Zone |  |  | 14 | 150 |  | 10.1.50.1/24 | Tenant_A_WAN_Zone_1 | wan | TRUE
Tenant_B | 20000 | Tenant_B_OP_Zone |  |  | 20 | 210 |  | 10.2.10.1/24 | Tenant_B_OP_Zone_1 | opzone | TRUE
Tenant_B | 20000 | Tenant_B_OP_Zone |  |  | 20 | 211 |  | 10.2.11.1/24 | Tenant_B_OP_Zone_2 | opzone | TRUE
Tenant_B | 20000 | Tenant_B_WAN_Zone |  |  | 21 | 250 |  | 10.2.50.1/24 | Tenant_B_WAN_Zone_1 | wan | TRUE
Tenant_C | 30000 | Tenant_C_OP_Zone |  |  | 30 | 310 |  | 10.3.10.1/24 | Tenant_C_OP_Zone_1 | opzone | TRUE

## Port Profiles
Port Profile | Mode | Vlans
TENANT_A_B | trunk | 110-111,210-211
TENANT_A | trunk | 110
TENANT_B | trunk | 210-211

## Servers
Server | Rack | Adapter | Server Ports | Switch Ports | Switches | Port Profile | Port-Channel | Port-Channel Mode
server01 | RackB | 1 | Eth1 | Ethernet5 | DC1-LEAF1A | TENANT_A
server01 | RackB | 2 | Eth4, Eth5 | Ethernet7, Ethernet8 | DC1-LEAF1A, DC1-LEAF1A | TENANT_A | PortChannel1 | active
server01 | RackB | 3 | Eth2, Eth3 | Ethernet10, Ethernet10 | DC1-LEAF2A, DC1-LEAF2B | TENANT_B | PortChannel1 | active
server02 | RackB | 1 | Eth1 | Ethernet6 | DC1-LEAF1A | TENANT_A
server02 | RackB | 2 | Eth2, Eth3 | Ethernet11, Ethernet11 | DC1-LEAF2A, DC1-LEAF2B | TENANT_B | PortChannel1 | active
server03 | RackC | 1 | Eth1, Eth2 | Ethernet10, Ethernet10 | DC1-SVC3A, DC1-SVC3B | TENANT_A_B | PortChannel1 | active
server04 | RackC | 1 | Eth1, Eth2 | Ethernet11, Ethernet11 | DC1-SVC3A, DC1-SVC3B | TENANT_A_B | PortChannel1 | active